## Sheet 1 - Bill of Materials for
Bill of Materials for “Amazon Echo Dot"
Reference Designator | Manufacturer’s Part Number | Part Name | Manufacturer | Description | Quantity | Unit of Measure | Unit Cost | Cost
1 | SPA1687LR5H-1 | M1778;7058, M2, 476;7;M1735 1932 M2 346;M1738 6697 M2 346 | Knowles | Microphone - SiSonic | 7 | Each | 0.3 | 2.1
2 | MT8163V | 1636-KBCAH CCMKYRHS | MediaTek | Central Processing Unit (CPU)/Processor - 1.5GHz, 4 cores | 1 | Each | 8 | 8
3 | MT29TZZZ4D4BKERL | 125:W | Micron | RAM - 512 MB | 1 | Each | (Approx) $7.99 | 7.99
4 | MT29TZZZ4D4BKERL | 6PA98 JWB30 | Micron | High Performance NAND Flash Memory - 4 GB LPDDR3 | 1 | Each | 11.29 | 11.29
5 | MT6625LN | 1628-AJC8L BAP0M972 ATG14T11 | MediaTek | 4-in-1 Wi-Fi / Bluetooth / FM / GPS | 1 | Each | 7 | 7
6 | MT6323GLA | 1629-AGAH, CTG14U07;1; | MediaTek | Power Management IC | 1 | Each | (Approx) $0.78 | 0.78
7 | TLV320DAC3203I | DAC, 3203I, TI, 68K, CQ611;1;24-pin, VQFN; | Texas Instruments | Low Power Stereo Audio Codec | 1 | Each | 1.4 | 1.4
8 | TLV320ADC3101 | ADC, 3101, TI, 681, AE4X;4; | Texas Instruments | 92dB SNR Low-Power Stereo ADC | 4 | Each | 1.5 | 6
9 | MT6625L |  | MediaTek | RF Transceiver | 1 | Each | 0.01 | 0.01
10 | TLV320DAC3203 | DAC 32031 TI 68k CQ61 | Texas Instruments | DAC | 1 | Each | 0.85 | 0.85
11 | R3019 3236 |  |  | MCU - Microcontroller | 1 | Each | 0.85 | 0.85
12 |  |  |  | Light/Color Sensor | 1 | Each | (Approx) $6.95 | 6.95
13 | ATA2270-U3 | KIT RFID IDIC UPGRADE 125/134KHZ | Microchip Technology | RGB LED | 12 | Each | 0.625 | 7.56
14 |  |  |  | Rubber Pad/Anti-Slip Mat | 1 | Each | (Approx) $2.00 | 2
15 |  |  |  | Steel Plate | 1 | Each | (Approx) $1.50 | 1.5
16 | M2.2*1.6mm |  |  | Long T8 Torx Screws | 4 | Each | 0.01 | 0.04
17 |  |  |  | Spring Contacts | 2 | Each | 0.05 | 0.1
18 |  |  |  | Thin Ribbon Cable | 1 | Each | 1 | 1
[7 empty] | Total Cost = | 65.42
Note: Reference designator is used in assembly drawings to “call out” parts
Note: An assembly drawing shows how to construct the product from the list of items in the BOM